## Sheet1
Variables | Cadence (rpm) | 90
| Pedal force (lbs) | 30
| Front sproket teeth | 48
| Rear cog teeth | 19
Bike constants | Wheel diameter (inches) | 26
| Crank length (cm) | 170 | /25.4mm/in | 6.6929
Calculated values | 1/1 wheel/crank ratio | 3.8847
= | Wheel/pedal force ratio | 0.25742
| Gear ratio | 2.5263
| Gearing in inches | 65.6842
| Wheel force on road | 3.0569
| Inches per revolution | 206.3529
| Feet per revolution | 17.1961
| Miles per revolution | 0.0032568
| Miles per minute | 0.29311
| Miles per hour | 17.5869